## Vessel Information
Field | Value | Notes
Vessel Tag Number |  | Required - Unique identifier for the vessel
Vessel Name |  | Equipment name or description
Manufacturer |  | Vessel manufacturer/fabricator
Serial Number |  | Manufacturer serial number
Year Built |  | Year of manufacture (e.g., 1995)
Design Pressure (psig) |  | Maximum allowable working pressure
Design Temperature (°F) |  | Maximum design temperature
Operating Pressure (psig) |  | Normal operating pressure
Operating Temperature (°F) |  | Normal operating temperature
MDMT (°F) |  | Minimum Design Metal Temperature
Material Specification |  | e.g., SA-516 Gr. 70
Allowable Stress (psi) |  | Material allowable stress at design temp
Joint Efficiency |  | Weld joint efficiency (e.g., 0.85, 1.0)
Specific Gravity |  | Product specific gravity
Vessel Type |  | e.g., Horizontal, Vertical, Sphere
Product/Service |  | Contents or service description
Construction Code |  | e.g., ASME Section VIII Div. 1
Vessel Configuration |  | e.g., Cylindrical, Spherical
Head Type |  | e.g., 2:1 Elliptical, Hemispherical, Torispherical
Insulation Type |  | e.g., Fiberglass, Calcium Silicate, None
NB Number |  | National Board registration number
Inside Diameter (in) |  | Vessel inside diameter
Overall Length (in) |  | Tangent-to-tangent length
Crown Radius (in) |  | L parameter for torispherical heads
Knuckle Radius (in) |  | r parameter for torispherical heads
Corrosion Allowance (in) |  | Design corrosion allowance
Radiography Type |  | e.g., RT-1, RT-2, RT-3, RT-4

## TML Readings
CML Number | TML ID | Location | Component Type | Service | Reading Type | Nozzle Size | Angle | TML 1 (in) | TML 2 (in) | TML 3 (in) | TML 4 (in) | T Actual (in) | Nominal Thickness (in) | Previous Thickness (in) | Current Thickness (in) | Loss (in) | Loss % | Corrosion Rate (mpy) | Status
Corrosion Monitoring Location ID (e.g., 001, 002) | Thickness Measurement Location ID | Physical location (e.g., 7-0, 7-45, 11B-C) | Shell, East Head, West Head, or nozzle number | For nozzles: Manhole, Relief, Vap Out, etc. | nozzle, seam, spot, general | For nozzles: 24", 3", 2", 1" | 0°, 90°, 180°, 270° for multi-angle readings | First thickness reading | Second thickness reading | Third thickness reading | Fourth thickness reading | Minimum of TML 1-4 readings | Original/design thickness | Last inspection reading | Current reading (same as T Actual) | Nominal - T Actual | Percentage of thickness lost | Mils per year | good, monitor, critical

## Nozzles
Nozzle Number | Description | Location | Nominal Size | Schedule | Actual Thickness (in) | Pipe Nominal Thickness (in) | Minimum Required (in) | Acceptable | Notes
Nozzle identifier (e.g., N1, N2, M1) | Service description (e.g., Inlet, Outlet, Manhole) | Physical location on vessel | Pipe size (e.g., 24", 6", 2") | Pipe schedule (e.g., STD, XS, 40, 80) | Measured thickness | Original pipe wall thickness | Calculated minimum thickness | Yes or No | Additional observations

## Inspection Details
Field | Value | Notes
Report Number |  | Inspection report number
Report Date |  | Date report was issued (YYYY-MM-DD)
Inspection Date |  | Date inspection was performed (YYYY-MM-DD)
Inspection Type |  | e.g., Internal, External, On-Stream
Inspection Company |  | Company performing inspection
Inspector Name |  | Name of inspector
Inspector Certification |  | API certification number
Client Name |  | Owner/operator company name
Client Location |  | Facility/plant location
Executive Summary |  | Brief overview of inspection findings
Inspection Results |  | Detailed inspection findings (Section 3.0)
Recommendations |  | Recommended actions (Section 4.0)

## Instructions
API 510 Inspection App - Excel Import Template
INSTRUCTIONS:
1. VESSEL INFORMATION SHEET
- Fill in all known vessel data
- Vessel Tag Number is REQUIRED
- Numeric values should not include units (enter '250' not '250 psig')
2. TML READINGS SHEET
- Enter one row per measurement location
- CML Number should be unique (001, 002, 003...)
- Location format: row-angle (e.g., 7-0, 7-45) or descriptive (11B-C)
- Component Type: Shell, East Head, West Head, or nozzle number
- Enter all available thickness readings (TML 1-4)
- T Actual should be the minimum of TML 1-4
3. NOZZLES SHEET
- Enter one row per nozzle
- Include all nozzles, manholes, and connections
4. INSPECTION DETAILS SHEET
- Fill in report and inspector information
- Use YYYY-MM-DD format for dates
- Include executive summary and recommendations
IMPORT PROCESS:
1. Save this file after entering data
2. Open the API 510 Inspection App
3. Go to Import Data page
4. Select this Excel file
5. Review and confirm the imported data
NOTES:
- Leave fields blank if data is not available
- The app will calculate corrosion rates and remaining life
- You can import multiple files for the same vessel to add data